## Init Comps
Component Name | Component Type | Use | Option 1 | Link 1 | JLC # | Option 2 | Link 2 | Spec
DAC | Digital-to-Analog Converter | Signal Generation | LTC2642IMS-12#PBF | https://ro.mouser.com/ProductDetail/Analog-Devices/LTC2642IMS-12PBF?qs=hVkxg5c3xu%2FRHnABAf4DOg%3D%3D | C580595 | AD5512AACPZ | https://ro.mouser.com/ProductDetail/Analog-Devices/AD5512AACPZ-REEL7?qs=NmRFExCfTkH4RrvEIUo0Ug%3D%3D | 50-100 MSPS via SPI; 12-bit resolution; SNR > 60 dB; THD < -60 dB; Settling time < 5ns
Output Amplifier | Operational Amplifier | Signal Conditioning | LMH6658MAX/NOPB | https://ro.mouser.com/ProductDetail/Texas-Instruments/LMH6658MAX-NOPB?qs=7lkVKPoqpbYvQxLHeSqxGQ%3D%3D | N/A | LMH6624MF/NOPB | https://jlcpcb.com/partdetail/TexasInstruments-LMH6639MFNOPB/C131982 | Bandwidth > 100 MHz; Slew rate > 500 V/Âµs; Output current > 50mA for 50Î© loads; Low noise < 5 nV/âˆšHz
MCU | Microcontroller | System Control | STM32H743VIT6 | https://ro.mouser.com/ProductDetail/STMicroelectronics/STM32H743VIT6?qs=FNcb6ahWXRw0Me5k2ZHgWw%3D%3D | C114409 | N/A | N/A | ARM Cortex-M4/M7; â‰¥100MHz; 256KB Flash; 128KB RAM; USB; SPI; CAN; ADC 12-bit
Battery Management IC | Power Supply | Clean Analog Power | TPS70933DBVR | https://ro.mouser.com/ProductDetail/Texas-Instruments/TPS70933DBVR?qs=Z9twEOuL%252B%2FJOaGO60BtvLA%3D%3D | C89347 | TBD-REG2 | # | 3.3V output; Ultra-low noise (<10ÂµV RMS); High PSRR (>80 dB)
| Power Supply | Digital Logic Power | AP7363-33D-13 | https://ro.mouser.com/ProductDetail/Diodes-Incorporated/AP7363-33D-13?qs=wo71MgyKIyHiOg1BWxA5bA%3D%3D | C108723 | TBD-REG4 | # | 3.3V output; High current capability; Fast transient response
Voltage Regulator (3v3 Analog) | Power Supply | Clean Analog Power | TPSM863252 | https://ro.mouser.com/ProductDetail/Texas-Instruments/TPSM863252RDXR?qs=17ckDYBRdem3VGqByrpWcQ%3D%3D | C19190416 | TBD-REG6 | # | 5V output; Fast transient response
Voltage Regulator (3v3 Digital) | Power Supply | Stable Ref Voltage | REF3333AIDBZR | https://ro.mouser.com/ProductDetail/Texas-Instruments/REF3333AIDBZR?qs=7KoJEllG3D1OY7cEjajdfg%3D%3D | C130016 | TBD-REF2 | # | 3.3V output; Very high stability (Zener?)
Voltage Regulator (5V Analog) | USB Controller | PC Communication | TBD-USB1 | # |  | TBD-USB2 | # | USB 2.0 Full Speed; 5V tolerance; ESD protection
Voltage Reference (3v3) | Communication Interface | CAN Bus Interface | TBD-CAN1 | # |  | TBD-CAN2 | # | CAN 2.0B compatible; 3.3V interface; ISO1050 compliant
USB Interface | Clock Source | System Timing | TBD-XTAL1 | # |  | TBD-XTAL2 | # | High stability; Low phase noise; Temperature compensated
CAN Transceiver | User Input | Parameter Control | TBD-POT1 | # |  | TBD-POT2 | # | 10-100kÎ©; 1% linearity; Metal shaft; >10k cycle life
Crystal Oscillator | Status Indicator | User Feedback | TBD-LED1 | # |  | TBD-LED2 | # | 3mm or 5mm; 5mA operation; Various colors; 120Â° viewing angle
Potentiometer | User Input | Control Selection | TBD-SW1 | # |  | TBD-SW2 | # | Tactile feedback; 100k cycle life; 150-250gf operating force
LED | Protection | I/O Protection | TBD-TVS1 | # |  | TBD-TVS2 | # | Low capacitance; Fast response; Appropriate voltage rating
Tactile Switch | Connector | Power & Data Input | TBD-USBC1 | # |  | TBD-USBC2 | # | USB 2.0 compatible; Through-hole mounting; 5A current rating; Shielded
TVS Diode | Connector | Signal Output | TBD-BNC1 | # |  | TBD-BNC2 | # | 50Î© impedance; Panel mount; Gold plated; DC-1GHz bandwidth
USB-C Connector | Connector | Battery Connection | TBD-BATCON1 | # |  | TBD-BATCON2 | # | JST-PH or similar; 2A rating; Polarized; Locking
BNC Connector | Connector | Programming/Debug | TBD-DBG1 | # |  | TBD-DBG2 | # | SWD compatible; 2x5 1.27mm pitch; Keyed
Battery Connector | Connector | CAN Bus | TBD-CANCON1 | # |  | TBD-CANCON2 | # | 4-pin locking; Polarized; 2A rating
Debug Connector | Storage | Waveform Storage | TBD-FLASH1 | # |  | TBD-FLASH2 | # | 32Mbit minimum; SPI interface; >10MHz clock
CAN Connector | Protection | Battery Safety | TBD-BPROT1 | # |  | TBD-BPROT2 | # | Overcurrent; Overvoltage; Temperature protection
Flash Memory | EMI Suppression | Power Filtering | TBD-FB1 | # |  | TBD-FB2 | # | 600Î© @ 100MHz; 1.5A rating
Battery Protection | Passive | Power Decoupling | TBD-CAP1 | # |  | TBD-CAP2 | # | 0.1ÂµF & 10ÂµF X5R/X7R; Low ESR
Ferrite Bead | Passive | Power Filtering | TBD-IND1 | # |  | TBD-IND2 | # | 10ÂµH; Low DCR; >1A rating
Bypass Capacitors | Passive | Current Monitoring | TBD-RSENSE1 | # |  | TBD-RSENSE2 | # | 0.05Î©; 1%; 0.5W
Power Inductors | Sensor | Thermal Monitoring | TBD-TEMP1 | # |  | TBD-TEMP2 | # | Â±1Â°C accuracy; I2C interface
Current Sense Resistor | Passive | LED Control | TBD-RLED1 | # |  | TBD-RLED2 | # | Appropriate value for 5mA; 1%
Temperature Sensor | Protection | Interface Protection | TBD-ESD1 | # |  | TBD-ESD2 | # | Low capacitance; USB compatible
LED Current Limiting Resistors | Power Source | Portable Power | TBD-BAT1 | # |  | TBD-BAT2 | # | Li-Ion 3.7V; >2000mAh; With protection
ESD Protection Array | Mechanical | Housing | TBD-ENC1 | # |  | TBD-ENC2 | # | Suitable size; Ventilation; Panel mount support
Battery | Mechanical | Potentiometer Control | TBD-KNOB1 | # |  | TBD-KNOB2 | # | Metal shaft compatible; Indicator line
Enclosure | Thermal | Amplifier Cooling | TBD-HS1 | # |  | TBD-HS2 | # | Appropriate size; Low thermal resistance
Knobs
Heat Sink